## Equipment List
| ITB #14-24 | Exhibit A - Equipment Rebuild List
NOTE: Motors: In the table below, please provide pricing to rebuild motors with new bearings and rewinding the motor. Pumps: In the table below, please provide pricing on rebuilding pumps to include new seals, bearings, single stage impeller, wear ring, 30 foot OEM pump cord (note: no cord on the VTP).
**Vendors shall be required to bid on all items listed below in Exbibit A - Equipment Rebuild List.**
| Manufacturer | Description | HP | Quantity | Rebuild Price | Total
1 | Philadelphia Mixer Gearbox | Ser# 11UEM0787 , Type 4050 , Ratio 47.1 : 1 , Lubrications : Amsoil 320, AW 2 Lithium grease |  | 4 | 0 | 0
2 | WEG Motor | WEG , M # 00518ETE3R184TC-W22 , frame 184TC, , Blade size 72 , Eff. 89.5 , 60 Hz , 460 V , 6.45 A , 5 HP , 3 Ph , 1755 RPM | 5 | 4 | 0 | 0
3 | Philadelphia Mixer Gearbox | Ser # 11UBN0790 , Type 4020 , Ratio 57.7 : 1 , Lubrication : Amsoil 320 , AW2 Lithium Grease |  | 4 | 0 | 0
4 | WEG Motor | M# 00218ET3ER145TC-W22 , Frame 145TC , 2 HP , 1750 RPM , 460 V , 2.6 A , 60 Hz , 3 Ph | 2 | 4 | 0 | 0
5 | Flender Corp | Flenders Gearbox: Type XSBN360 Ratio 35.102:1 Oil capacity 8.7 gal. Lubrication: Amsoil EP5 Synthetic (SGM) ISO 220 Gear Oil, |  | 6 | 0 | 0
6 | Reliance Motor | Reliance 125/94 hp, 480v, 3ph. 1200/0900 rpm, Type PM, Frame 449LP, Duty: cont. , Enclosure TEFC-XEX, 149/118 amps, Gearbox weight: 5350 lbs | 125 | 6 | 0 | 0
7 | Sumitoma Paramax | Model # PHD9070P3-RLFB-45, HP - 125 RPM - 1587 Mech Rating HP - 174 Ratio 44.118 |  | 5 | 0 | 0
8 | GE Motor | Model # 5XS444SAA2032, PH - 3 HP - 125, Frame - 444T, RPM - 1780, V - 460, HZ - 60 | 3 | 5 | 0 | 0
9 | Sew-Eurodrive INC. USA Gearbox | Type - R47DR971M4/DH Ratio - 52.69 Service Factor - 1.85 Input - 1690 Output - 32 Torque - 1451 |  | 4 | 0 | 0
10 | Eurodrive Motor | Eurodrive 3/4 hp, 230/460v, 3ph. 1800 rpm, 60Hz, 2.5/1.25 amps, Frame R47DRS71M4/DH, Enclosure TEFC, Cont. Duty, Serv. Fac. 1.15, Insul Class F | 3/4 | 4 | 0 | 0
11 | Moyno Pump | 1G065G1CDQ3SAA, Model # 6012645, S/N #01 |  | 4 | 0 | 0
12 | Baldor - Reliance | CAT NO. - CECP3774T, 10hp, 1760rpm, 60hz, FRAME: 215TC | 10 | 4 | 0 | 0
13 | Nord Gearbox | Model # 600XP220, HP - .75 Ratio - 38.02 Type - 573.1-80S/4 CUC, RPM - 45 Service Factor - 3.80 Torque - 1051 |  | 4 | 0 | 0
14 | Nord Motor | Model # 201524688-200, PH - 3, HP - .75, Type - 80S/4 CUS, RPM - 1710, V - 208-230/460, HZ - 60 | 0.75 | 4 | 0 | 0
15 | Allis-Chalmers Pump | Model # 250, Size - 14x14x17.5, Type - NSYV, Frame - F8 - H |  | 1 | 0 | 0
16 | Marathon Electric Motor | Model # RD 405TTFS7131AN, PH - 3, HP - 40, Type - TFS | 40 | 1 | 0 | 0
17 | Flyght | Model # 250, Size - 14x14x17.5, Type - NSYV , RPM - 705 |  | 1 | 0 | 0
18 | Marathon Electric Motor | Model # RD 405TTFS7131AN, PH - 3, HP - 40, Type - TFS | 40 | 1 | 0 | 0
19 | Peabody Floway Turbine Pump | Type BKH, Ser#89-02486 |  | 3 | 0 | 0
20 | US Motors | ID# 16666/T04S2410495R-2, Type RUE, 75HP, 3 PH, 1175 RPM, 460V, 89.7 Amps, 405TP WPI Frame | 75 | 3 | 0 | 0
21 | Allis-Chalmers Pump | Size - 16x14x21, Type - PWOV, Frame - F9 - N, RPM - 831, IMP. DIA - 21, GPM - 6900, HD (ft) 67 |  | 3 | 0 | 0
22 | US Motors | PH - 3, HP - 150, Frame - 449VPZ, Type - HVSI | 150 | 1 | 0 | 0
23 | Continental Electric Motor | PH - 3, HP - 150, Frame - SNV505 P, Type - D.P. | 150 | 2 | 0 | 0
24 | Peabody Floway Pump | HP - 75, RPM - 1200, Type - BKH, GPM - 4800, Size - 22, Stages - 1 |  | 3 | 0 | 0
25 | US Electric Motors | PH - 3, HP - 75, Frame - 405TP WPI, Type - RUE, RPM - 1175, V - 460, HZ - 60 | 75 | 3 | 0 | 0
26 | Pentair Pump | Size - 3x4x14A, Type - 421, RPM - 1750, GPM - 300, HD(ft) 230 |  | 3 | 0 | 0
27 | US Electric Motors | Model # R068, PH - 3, HP - 40, Frame - 324T, Type - FCT | 40 | 2 | 0 | 0
28 | Toshiba Motor | Model # 040SDSR41A - P, PH - 3, HP - 40, Frame - 324T, Type - TKKH | 40 | 1 | 0 | 0
29 | Johnson Pump | HP - 200, RPM - 1200, Type - CC, Size - 20, GPM - 3500, HD(ft) 173, Stages - 3 |  | 4 | 0 | 0
30 | Johnson Pump | HP - 100, RPM - 1800, Type - MC, Size - 15, GPM - 1750, Head (ft) 173, Stages - 2 |  | 2 | 0 | 0
31 | GE Motor | PH - 3, HP - 200, Frame - L449VP20, Type - KS, RPM - 1190, V - 460, HZ - 60 | 200 | 4 | 0 | 0
32 | GE Motor | PH - 3, HP - 100, Frame - L405VP16, Type - KS, RPM - 1790, V - 460, HZ - 60 | 100 | 2 | 0 | 0
33 | Hoffman Blower | Model # 38506B |  | 2 | 0 | 0
34 | GE Motor | Model # 5K405AK105, PH - 3, HP - 150, Frame - 405TS, Type - K | 150 | 1 | 0 | 0
35 | Westinghouse Motor | PH - 3, HP - 150 /110, Frame - 405TS, Type - ASHH | 150 | 1 | 0 | 0
36 | Vogelsang Rotary Lobe Pumps | Model: VX186-260Q, Ser# A22629 |  | 2 | 0 | 0
37 | Vogelsang Rotary Lobe Pumps | Ser# A22630 |  | 1 | 0 | 0
38 | Nord Gearbox | Model # 872 N250TC - 254 TC/, RPM - 232, Ratio - 7.58, Torque - 05434 LB - IN |  | 2 | 0 | 0
39 | Nord Gearbox | Model #26878381, RPM - 226, Type - 8721 N250TC, Service Factor-2.10 |  | 1 | 0 | 0
40 | Baldor Motor | Model # CEWDM23934T, PH - 3, HP - 20, Frame - 256TC | 20 | 3 | 0 | 0
41 | Vogelsang Roto Cutter Pumps | Model # 30626947, RPM - 222, Type - 32F VL F, Service Factor - 1.00 |  | 4 | 0 | 0
42 | Nord Motors | Model # 25918607, PH - 3, HP - 3, Type - 100LP/4 TF, RPM - 1770, V-230/460, HZ-60 | 3 | 4 | 0 | 0
43 | Vaughan Roto Mix Pumps | Model # HE10R12CS, HP - 100, RPM - 1182, GPM - 4790, Head(ft) 43, IMP DIA - 15 |  | 4 | 0 | 0
44 | Reliance Motors East & West | Model: 6871696, PH - 3, HP - 100, Frame - 444TC, Type - P, | 100 | 4 | 0 | 0
45 | Moyno Pumps | 1P022G1CDQ3AAA, MO 4384623 - 2 |  | 2 | 0 | 0
46 | Baldor Motor | Model # VEM3665T, PH - 3, hp - 5, Frame - 184TC, RPM - 1750, V-230/460, HZ-60 | 5 | 2 | 0 | 0
47 | Weir Vertical Turbine | Model: 16DKL, Ser# 61440-1-1 |  | 2 | 0 | 0
48 | Peerless Pump | Model: 8LB-8, Ser# T145127A |  | 2 | 0 | 0
49 | US Motors | Model: 17705532-100, ID# Z0217705532-001M0001, Type TUI, 15HP, 3 Phase, 1775 RPM, 254TP Frame, TEFC, 460V, 17.6 Amps | 15 | 2 | 0 | 0
50 | US Motors | ID# L01 20058610-100-R-02, 405VP Frame TV14 100HP, 3 PH, 1800 RPM, 460V, 118Amps | 100 | 3 | 0 | 0
51 | Sumitoma Gear Box | WPC-E0005, Gear Reducer # SM7060P3LR 63, 60HP, 1745 RPM |  | 3 | 0 | 0
52 | Floway Vertical Turbine | Model: 16DKL, Ser# 49452-1-1 |  | 4 | 0 | 0
53 | US Electric | 250 HP, ID# F1101121420-100R-01, 460 V, 1735 RPM, 276 FLA, 449VP Frame | 250 | 4 | 0 | 0
54 | Foway Staged Pump | #DKH, Ser# 29663-3-2 |  | 2 | 0 | 0
55 | US Motor | ID#209396005921-002R-2, Type TV14, 125HP, 3PH, 1800RPM, 460V, 139Amps, 444VP TEFC Frame | 125 | 2 | 0 | 0
56 | Goulds Vertical Turbine | Model: 11RACH, Ser# 4240457 |  | 2 | 0 | 0
57 | US Electric | ID# W0815702169-0001-H01, 460V, 1775 RPM, 34 FLA, 286VPHZ, TVCS-4 | 30 | 2 | 0 | 0
58 | Weir Vertical Turbine | Model: 14DKH, Ser# 49452-3-2 |  | 2 | 0 | 0
59 | US Electric | ID# B03H23725-9600597410002R-1 | 40 | 2 | 0 | 0
60 | Peerless Split-Case Pump | Model: 8AE15, Ser# 9927004746-10-A |  | 2 | 0 | 0
61 | Floway Vertical Turbine | Model: 14DKH 1530GPM @ 350TDH |  | 3 | 0 | 0
62 | US Motors | 200HP, 460V, 225A, 1785RPM, 447VP Frame, 3PH | 200 | 3 | 0 | 0
0
Repairs on Exhibit A- Equipment List are based off items identified under 2. SCOPE OF WORK, page 15 of the solictation. Any repairs outside the items listed under Section 2. SCOPE OF WORK, page 15, would be billed under the labor (+) parts markup rate provided under Exhibit B - Pricing Sheet.
| Vendor:______________________________________________________ |  |  |  | Date: _____________________________